## Sheet1
Qty | Value | Device | Package | Parts | Description | AVAILABILITY | CREATED_BY | DESCRIPTION | DIGI-KEY_PART_NUMBER | DIGI-KEY_PURCHASE_URL | DIGIKEY_PART_NUMBER | DIGI_KEY_PART_NUMBER | MANUFACTURER | MANUFACTURER_PART_NUMBER | MF | MP | MPN | PACKAGE | PRICE | PROD_ID | SF_ID | VALUE | VENDOR
3 |  | CONN_02 | 1X02 | MOTOR_A, MOTOR_B, POWER | Multi connection point. Often used as Generic Header-pin footprint for 0.1 inch spaced/style header connections
1 |  | I2C_STANDARD | 1X04 | I2C | SparkFun I2C Standard Pinout Header
2 |  | LEDCHIPLED_1206 | CHIPLED_1206 | IO17, ON | LED
1 |  | SWITCH-SPDT-SMD-AYZ0202 | SWITCH_DPDT_SMD_AYZ0202 | ON/OFF | Single Pole, Double Throw (SPDT) Switch | [14 empty] | SWCH-08179 | COM-00597
1 |  | TRANS_NPN_DUAL-MBT3904DW1T1 | SC70-6 | Q1 | Dual NPN Transistors in Single Package | [14 empty] | TRANS-13337
7 | 100 | R-US_R0402 | R0402 | R5, R6, R7, R9, R11, R13, R15 | RESISTOR, American symbol
12 | 10k | R-US_R0402 | R0402 | R1, R2, R3, R4, R8, R10, R12, R14, R16, R17, R18, R19 | RESISTOR, American symbol
1 | 10nf | C-EUC0402 | C0402 | C4 | CAPACITOR, European symbol
1 | 10uf | CPOL-EUB | PANASONIC_B | C5 | POLARIZED CAPACITOR, European symbol
1 | 2.2uf | C-EUC0402 | C0402 | C3 | CAPACITOR, European symbol
3 | 22pf | C-EUC0402 | C0402 | C1, C2, C6 | CAPACITOR, European symbol
3 | 61300411121 | 61300411121 | 61300411121 | ULTRASONIC_1, ULTRASONIC_2, ULTRASONIC_3 | CONN HEADER VERT 4POS 2.54MM |  | PCBLayout.com |  |  |  |  | 732-5317-ND | Wurth Electronics Inc. |  |  |  | 61300411121
2 | 61300611121 | 61300611121 | 61300611121 | LINE, LINE_SENSOR1 | CONN HEADER VERT 6POS 2.54MM |  | PCBLayout.com |  |  |  |  | 732-5319-ND | Wurth Electronics Inc. |  |  |  | 61300611121
1 | 7.5V | DIODE-ZENER-BZT52C3V6S | SOD-323 | D1 | Zener Diode | [14 empty] | DIO-08199 |  | 3.6V
4 | BEAGLEBONEBLACK_MOUNTING_HOLE | BEAGLEBONEBLACK_MOUNTING_HOLE | BEAGLEBONEBLACK_MOUNTING_HOLE | MGT1, MGT2, MGT3, MGT4 | Chassis Mounting Hole w/GND connection ability
1 | CH340G | CH340G | SOIC16 | U$1
1 | DRV8833PW | DRV8833PW | PW16 | U3 | [9 empty] | DRV8833PW | [8 empty] | Texas Instruments
1 | ESP32-WROOM-32D | ESP32-WROOM-32D | MODULE_ESP32-WROOM-32D | U1 | IC: SoC; GPIO, I2C, I2S, IR, SD, SDIO, SPI, UART; 2.7أ·3.6VDC; 20dBm | Unavailable |  | Bluetooth, WiFi 802.11b/g/n, Bluetooth v4.2 + EDR, Class 1, 2 and 3 Transceiver Module 2.4GHz ~ 2.5GHz Integrated, Trace Surface Mount | [6 empty] | Espressif Systems | ESP32-WROOM-32D |  | Module Espressif Systems | None
1 | FLASH | RS032G05A3SM-SPST-MOMENTARY-SWSMD-1101NE | TACTILE-SWITCH-1101NE | FLASH | 6x3.5mm 2-pin Momentary Switch (Push-button) | [14 empty] | SWCH-00815
1 | LD1117S33TR | LD1117S33TR | SOT-223 | U2 | IC REG LINEAR 3.3V 800MA SOT223 |  | PCBLayout.com |  |  |  | 497-1242-2-ND |  | STMicroelectronics |  |  |  | LD1117S33TR | SOT-223
2 | MOUSE-BITES-5 | MOUSE-BITES-5 | MOUSE-BITES-5 | U$2, U$3
1 | OSHW-LOGOS | OSHW-LOGOS | OSHW-LOGO-S | LOGO1 | Open Source Hardware Logo This logo indicates the piece of hardware it is found on incorporates a OSHW license and/or adheres to the definition of open source hardware found here: http://freedomdefined.org/OSHW
1 | PMX42_56579-0576 | PMX42_56579-0576 | PMX42_56579-0576 | CN1 | USB - OTG, miniUSB Type AB, Molex
4 | QRE1113GR | QRE1113GR | SOIC180P460X187-4N | U4, U5, U6, U7 | QRE1113 Series 30 V 50 mA Miniature Reflective Object Sensor - SMD-4 |  |  | Reflective Optical Sensor 0.197 _5mm_ 4-SMD, Gull Wing | QRE1113GRCT-ND | https://www.digikey.com/product-detail/en/on-semiconductor/QRE1113GR/QRE1113GRCT-ND/965713?utm_source=snapeda&utm_medium=aggregator&utm_campaign=symbol |  |  |  |  | ON Semiconductor | QRE1113GR |  | SMD-4 ON Semiconductor
1 | RST | RS032G05A3SM-SPST-MOMENTARY-SWSMD-1101NE | TACTILE-SWITCH-1101NE | RESET | 6x3.5mm 2-pin Momentary Switch (Push-button) | [14 empty] | SWCH-00815
2 | SERVO | SERVO | 1X03 | SERVO1, SERVO2 | Servo Motor